## Road train haulage cost
Truck Haulage Cost Estimate | [11 empty] | Truck Perfomance
[12 empty] | Kenworth C510 | 160t Payload | Ground Surface | Rolling
Road Train Costs | [11 empty] | Case | 82 |  | Resistance (%)
Truck Ownership | Weight (t) | Cost per Road Train | Payload (t) | Life (years) | Operating Hours per year | Interest Rate | Units | Days | Ownership cost per truck per day | Yearly Cost | $/t/km | Rise | 0 | Asphalt | 1.5
Kenworth C510 | 44.8 | 896000 | 82 | 6.4002 | 7031.0625 | 8% | 21 | 365 | 629.0761 | 4821868.0622 | 0.016708 | Haul | 100 | Coal—crushed | 5.0–7.0
Operator Cost | Operators per Truck | Shifts per Day | Rate | Hours/day | On Costs |  | Units | Days | Operator Cost per day per truck | Yearly Cost | $/t/km | Grade | 0% | Concrete | 1.5
| 1 | 2 | 30 | 10 | 45% |  | 21 | 312 | 870 | 5700240 | 0.019751 | Engine power (kw) | 477 | Dirt—smooth, hard, dry; well maintained; free of loose material | 2
Fuel Cost | Engine Power (kw) | Max Fuel Consumption (ltr/hr) | Fuel Consumption (ltr/hr) | Fuel Efficiency (km/ltr) | Fuel Cost ($/ltr) | Fuel Consumption per truck per day | Units | Days | Fuel Cost per day per truck | Yearly Cost | $/t/km | Transmission efficiency | 80% | Dirt—dry, but not firmly packed, some loose material | 3
Public Roads | 477 | 111.141 | 63.7789 | 0.94075 | 1.1 | 1179.9093 | 21 | 312 | 1297.9002 | 8503842.0086 | 0.029466 | Rolling resistance | 1.5% | Dirt—soft, unplowed; poorly maintained | 4
Maintenance Cost | Weight (t) | Maintenance (Cost/t/hr) |  |  |  |  | Units | Days | Mainteneance Cost per day per truck | Yearly Cost | $/t/km |  |  | Dirt—soft, plowed | 8
Kenworth C510 | 44.8 | 0.75 |  |  |  |  | 21 | 312 | 646.8 | 4237833.6 | 0.014684 | Loaded Performance |  | Dirt—unpacked fills | 16
Production Rate (Wet Metric Tonnes) | Haul Distance | Loaded Speed | Unloaded Speed | Idle Hours per Load (Typically Truck Loading) (hours) | Total Unused (hours) | SMU Hours per day | Tonnes per Load | Loads per day | Tonnes per day | Yearly Cost | $/t/km | Loaded weight | 126.8 | Gravel—well compacted, dry; free of loose material | 2
1560000 | 185 | 60 | 60 | 0.25 | 0.75 | 19.25 | 82 | 3 | 246 | 23263783.6708 | 0.080609 | Loaded Speed Limit | 60 | Gravel—not firmly compacted, but dry | 3
[8 empty] | 3.1169 |  |  |  | Speed | 60 | Gravel—loose | 10
Production Rate (Dry Metric Tonnes) | Moisture Content |  |  |  | Loader (Operated by truck driver) | Capital Cost (each) | $/hr | SMU hours per day |  | Yearly Cost | $/t/km | Engine Power | 81.49% | Mud with firm base | 4
1500000 | 4% |  |  |  | 1 | 980000 | 200 | 15.75 |  | 982800 | 0.0034054 | Fuel Consumption (ltr/hr) | 91.6005 | Mud with soft spongy base | 16
[12 empty] | Fuel Consumption (km/ltr) | 0.65502 | Sand—loose | 10
[5 empty] | Road Maintenance (Grader & Operator) | Capital Cost (each) | $/hr | SMU hours per day |  | Yearly Cost | $/t/km |  |  | Snow—packed | 2.5
[5 empty] | 3 | 860000 | 300 | 3 |  | 842400 | 0.0029189 | Unloaded Performance |  | Snow—to 100 mm depth; loose | 4.5
[12 empty] | Unloaded weight | 44.8
[9 empty] | Office Overheads ($/month) | Yearly Cost | $/t/km | Unloaded Speed Limit | 60 | Rolling Resistance:
[9 empty] | 50000 | 600000 | 0.002079 | Speed | 60 | 1.2% back calculated from 0.6km/ltr for 285t laiden (85t unlaiden) Kenworth C510 Tripple Side Tip Road Train
[12 empty] | Engine Power | 28.79%
[9 empty] | Margin | Yearly Cost | $/t/km | Fuel Consumption (ltr/hr) | 35.9573
[9 empty] | 8% | 2055118.6937 | 0.007121 | Fuel Consumption (km/ltr) | 1.6686
[7 empty] | Day per Year | Road Trains | Total Capital (no infrastructure) ($) | Total Yearly Cost | Total Cost $/t/km | Return Trip Performance
[7 empty] | 312 | 21 | 22376000 | 27744102.3645 | 0.096133 | Fuel Consumption (ltr/hr) | 63.7789
[7 empty] | 20.3252 |  |  |  |  | Fuel Consumption (km/ltr) | 0.94075
[12 empty] | Speed | 60
[12 empty] | Distance | 185
[12 empty] | Time (hrs) | 6.1667